## Boise River Manning Calculation
UPstream Cross Section | [9 empty] | Channel Slope Calculations
Table 1: Upstream Cross Section
Field Notes | Station # | Distance (m) | Elevation (m) | Bankfull Water Depth (m) | Bankfull Wetted Perimeter (m) | Cross Sectional Area (m2)
Starting Point (Previous Survey) | 0 | 414.3451 | 817.0469
| 1 | 443.2706 | 817.4126
| 2 | 456.8952 | 817.6565
FLOODline (Right Bank) | 3 | 461.7415 | 817.6565 | 0
| 4 | 468.0204 | 816.9859 | 0.67056 | 6.3146 | 2.1052
| 5 | 475.6404 | 816.0106 | 1.6459 | 7.6822 | 8.8258
| 6 | 479.1151 | 815.9496 | 1.7069 | 3.4753 | 5.825
| 7 | 488.2591 | 815.0047 | 2.6518 | 9.1927 | 19.9277
| 8 | 494.6599 | 814.639 | 3.0175 | 6.4112 | 18.144
| 9 | 503.8039 | 814.4561 | 3.2004 | 9.1458 | 28.4283
| 10 | 513.8623 | 814.4256 | 3.2309 | 10.0584 | 32.3442
| 11 | 523.9207 | 814.7609 | 2.8956 | 10.064 | 30.8113
| 12 | 528.4927 | 815.9496 | 1.7069 | 4.724 | 10.5213
| 13 | 529.3766 | 815.9801 | 1.6764 | 0.88445 | 1.4953 | Table 3:
| 14 | 531.6931 | 817.1078 | 0.54864 | 2.5764 | 2.5771 | Manning's Calculations | Calculations | Answers
FLOODline point (Left Bank) | 15 | 532.5434 | 817.6565 | 0 | 1.0119 | 0.23325 | Average Bankfull Elevation (m) |  | 817.6565
| 16 | 532.638 | 817.7174 |  |  |  | P: Total Wetted Perimeter (m) |  | 71.541
| 17 | 544.4033 | 818.1746 |  |  |  | A: Total Cross Sectional Area (m2) |  | 161.2384 | Lavg: Measured Distance Between Cross Sections (m) | 215
| 18 | 548.1218 | 818.1137 |  |  |  | S: Channel Slope (m/m) |  | 0.0004253 | ΔElevationavg (m) | 0.09144
| 19 | 585.7342 | 817.5346 |  |  |  | R: Hydraulic Radius (m) |  | 2.2538 | Channel Slope (m/m) | 0.0004253
| 20 | 619.3231 | 817.1078 |  |  |  | C: Constant |  | 1
Ending point | 21 | 656.8135 | 817.626 |  |  |  | n: Manning's Roughness Coefficient |  | 0.03
[7 empty] | Q: Discharge (m3/s) |  | 190.5337
[7 empty] | Q: Discharge (cfs) |  | 6728.6405
DOWNstream Cross Section
Table 2: Downstream Cross Section
Field Notes | Station # | Distance (m) | Elevation (m) | Bankfull Water Depth (m) | Wetted Perimeter (m) | Cross Sectional Area (m2)
Starting Point | 0 | 0 | 816.803 |  | 77.01 | 150.79
FLOODline (Right Bank) | 1 | 27.371 | 817.1688
| 2 | 38.7401 | 816.4068
| 3 | 41.6662 | 816.102
| 4 | 42.1843 | 815.7667
| 5 | 42.9158 | 815.7058
| 6 | 47.4878 | 815.0657
| 7 | 56.6318 | 814.8523
| 8 | 65.7758 | 814.517
| 9 | 77.663 | 814.6694
| 10 | 88.6358 | 814.7914
| 11 | 95.951 | 814.9438
| 12 | 101.4374 | 815.7058
| 13 | 102.4738 | 815.7972
| 14 | 103.8454 | 816.7116 |  |  |  | Table 4
FLOODline (Left Bank) | 15 | 104.42 | 817.1688 |  |  |  | Manning's Calculations (DOWNStream Cross-section)
| 16 | 105.3389 | 817.4736 |  |  |  | Average Bankfull Elevation (m)
| 17 | 110.1242 | 818.1137 |  |  |  | P: Total Wetted Perimeter (m)
| 18 | 112.9284 | 818.449 |  |  |  | A: Total Cross Sectional Area (m2)
| 19 | 121.5847 | 818.8147 |  |  |  | S: Channel Slope (m/m)
Ending Point | 19 | 139.2631 | 817.2298 |  |  |  | R: Hydraulic Radius (m)
C: Constant
n: Manning's Roughness Coefficient
Q: Discharge (m3/s)
Q: Discharge (cfs)