## Turf Worsheet
Calculations of water use for landscaped area
Plant Factor = | 0.8
Size of yard = | 5400 | sq. ft
Irrigation Efficiency = | 0.7 |  | Table 1
|  |  | Week | Date | Reference Grass ET, ETO (in) | Rain, P (in) | Weekly Landscape ET, ETL (in) | Weekly Irrigation Demand (in) | Weekly Irrigation Demand (gal)
|  |  | 1 | Week of 4/28/2013 | 1.01 | 1.51
|  |  | 2 | Week of 5/5/2013 | 1.02 | 0.49
|  |  | 3 | Week of 5/12/2013 | 1.45 | 0.02
|  |  | 4 | Week of 5/19/2013 | 1.3 | 0.05
|  |  | 5 | Week of 5/26/2013 | 1.45 | 0.77
|  |  | 6 | Week of 6/2/2013 | 1.43 | 0
|  |  | 7 | Week of 6/9/2013 | 1.66 | 0.04
|  |  | 8 | Week of 6/16/2013 | 1.56 | 0.04
|  |  | 9 | Week of 6/23/2013 | 1.74 | 0.32
|  |  | 10 | Week of 6/30/2013 | 1.42 | 0.29
|  |  | 11 | Week of 7/7/2013 | 1.46 | 0.28
|  |  | 12 | Week of 7/14/2013 | 1.35 | 0.5
|  |  | 13 | Week of 7/21/2013 | 1.27 | 0.14
|  |  | 14 | Week of 7/28/2013 | 1.07 | 0.95
|  |  | 15 | Week of 8/4/2013 | 1.08 | 0.05
|  |  | 16 | Week of 8/11/2013 | 1.16 | 0
|  |  | 17 | Week of 8/18/2013 | 1.17 | 0
|  |  | 18 | Week of 8/25/2013 | 1.16 | 0.01
|  |  | 19 | Week of 9/1/2013 | 1.12 | 0
|  |  | 20 | Week of 9/8/2013 | 0.59 | 4.34
|  |  | 21 | Week of 9/15/2013 | 0.81 | 1.55
|  |  | 22 | Week of 9/22/2013 | 0.78 | 0.61
|  |  | 23 | Week of 9/29/2013 | 0.73 | 0.7
Total for Growing Season

## Water-efficient Design
Calculations of water use for water-efficient landscaped area
Weighted Plant Factor = | 0 | = value from cell E13 below = Total of weighted PF for each landscape type
Size of yard = | 5400 | sq. ft
Irrigation Efficiency = | 0.7
Table 2 |  |  |  |  | Table 3
Landscape Type | Plant Factor (PF) | Area for each landscape type (ft2) | fraction of backyard in each landscape type | Weighted PF for each landscape type = PF x fraction of area | Week | Date | Reference Grass ET, ETO (in) | Rain, P (in) | Weekly Landscape ET, ETL (in) | Weekly Irrigation Demand (in) | Weekly Irrigation Demand (gal)
Turf grass | 0.8 |  |  |  | 1 | Week of 4/28/2013 | 1.01 | 1.51
Moderate water use plants | 0.6 |  |  |  | 2 | Week of 5/5/2013 | 1.02 | 0.49
Low water use plants | 0.4 |  |  |  | 3 | Week of 5/12/2013 | 1.45 | 0.02
Very low water use plants | 0.2 |  |  |  | 4 | Week of 5/19/2013 | 1.3 | 0.05
Hardscape | 0 |  |  |  | 5 | Week of 5/26/2013 | 1.45 | 0.77
TOTAL |  | 0 | 0 | 0 | 6 | Week of 6/2/2013 | 1.43 | 0
[5 empty] | 7 | Week of 6/9/2013 | 1.66 | 0.04
[5 empty] | 8 | Week of 6/16/2013 | 1.56 | 0.04
[5 empty] | 9 | Week of 6/23/2013 | 1.74 | 0.32
[5 empty] | 10 | Week of 6/30/2013 | 1.42 | 0.29
[5 empty] | 11 | Week of 7/7/2013 | 1.46 | 0.28
[5 empty] | 12 | Week of 7/14/2013 | 1.35 | 0.5
[5 empty] | 13 | Week of 7/21/2013 | 1.27 | 0.14
[5 empty] | 14 | Week of 7/28/2013 | 1.07 | 0.95
[5 empty] | 15 | Week of 8/4/2013 | 1.08 | 0.05
[5 empty] | 16 | Week of 8/11/2013 | 1.16 | 0
[5 empty] | 17 | Week of 8/18/2013 | 1.17 | 0
[5 empty] | 18 | Week of 8/25/2013 | 1.16 | 0.01
[5 empty] | 19 | Week of 9/1/2013 | 1.12 | 0
[5 empty] | 20 | Week of 9/8/2013 | 0.59 | 4.34
[5 empty] | 21 | Week of 9/15/2013 | 0.81 | 1.55
[5 empty] | 22 | Week of 9/22/2013 | 0.78 | 0.61
[5 empty] | 23 | Week of 9/29/2013 | 0.73 | 0.7
[6 empty] | Total for Growing Season | 27.79 | 12.66 |  |  |  | 0