## Instructions
Indoor Water Use Reduction Calculator LEED v4 WE Prerequisite Indoor Water Use Reduction and WE Credit Indoor Water Use Reduction
Step 1.
Enable macros.
Note: This calculator is for use with Excel for Mac 2011 and Excel 2007 or later.
Step 2.
| Unit of measurement | [6 empty] | IP units
Note: This selection must match the unit of measurement chosen during project registration.
Step 3.
Complete the Flush and/or Flow tables on the Group tab.
Note: Projects with extremely complex occupancy and/or fixture usage patterns (such as where different types of occupants have different annual days of operation and use fixtures with differing flush and flow rates within the building) may complete a separate calculator tab to represent the usage for complex scenarios.
Step 4.
Upload the completed spreadsheet to LEED Online. Complete any related summary fields in the LEED credit form with the results of the calculator.
Assumptions
Fixture Type |  | Gender | Maximum Installed Flush/Flow Rate |  |  |  | Duration |  | Uses per Day | [5 empty] | DEFAULT Uses per Day
|  |  | IP |  | SI |  | Non- Residential (sec) | Residential (sec) | Employees (FTE) | Visitors | Retail Customers | Students | Residential |  | Employees (FTE) | Visitors | Retail Customers | Students | Residential
Toilet |  | Male | 1.6 | gpf | 6 | lpf | n/a | n/a | 1 | 0.1 | 0.1 | 1 | 5 |  | 1 | 0.1 | 0.1 | 1 | 5
Toilet |  | Female | 1.6 | gpf | 6 | lpf | n/a | n/a | 3 | 0.5 | 0.2 | 3 | 5 |  | 3 | 0.5 | 0.2 | 3 | 5
Urinal |  | Male | 1 | gpf | 3.8 | lpf | n/a | n/a | 2 | 0.4 | 0.1 | 2 | 0 |  | 2 | 0.4 | 0.1 | 2 | 0
Public lavatory (restroom) faucet |  | n/a | 0.5 | gpm | 1.9 | lpm | 30 | 0 | 3 | 0.5 | 0.2 | 3 | 0 |  | 3 | 0.5 | 0.2 | 3 | 0
Private lavatory faucet |  | n/a | 2.2 | gpm | 8.3 | lpm | 30 | 60 | 0 | 0 | 0 | 0 | 5 |  | 0 | 0 | 0 | 0 | 5
Kitchen faucet |  | n/a | 2.2 | gpm | 8.3 | lpm | 15 | 60 | 1 | 0 | 0 | 0 | 4 |  | 1 | 0 | 0 | 0 | 4
Showerhead |  | n/a | 2.5 | gpm | 9.5 | lpm | 300 | 480 | 0.1 | 0 | 0 | 0 | 1 |  | 0.1 | 0 | 0 | 0 | 1
TRUE
Default uses per day
Default uses can be modified in special circumstances. Provide a narrative in the special circumstances section of the LEED credit form explaining the modifications. Baseline and installed case usage values must match and cannot be modified independently. Non-default uses are italicized.
[14 empty] | V01 | UOM
[14 empty] | Copyright © 2012 | 1 | 1 = IP, 2 = SI
U.S. Green Building Council
[14 empty] | All Rights Reserved |  | Toilet | Urinal
[15 empty] | Toilet | Conventional Water Closet | Conventional Urinal
[15 empty] | Urinal | Low-Flow Water Closet | Low-Flow Urinal
[16 empty] | Dual-Flush Water Closet | Non-Water Urinal
Composting Toilet
Add Group
Delete Group

## Base Calc (hidden)
Base Calc
Table 1. Project Information
| Enter project occupancy information. This information should be consistent with occupancy numbers used in other LEED credits. The default gender mix is half male and half female. If necessary, modify the Male and Female occupant type columns for non-default gender mix. | [23 empty] | FLUSH |  | FLOW
|  |  | Employees (FTE) | Visitors | Retail Customers | Students (For Schools only) | Residential | Other (specify) | [16 empty] | ref # if included | ref list w/o blanks | ref # if included | ref list w/o blanks
| Total | [20 empty] | Baseline | Flush | 0
| Male |  | 0 | 0 | 0 | 0 | 0 | 0 | [14 empty] | Flow | 0
| Female |  | 0 | 0 | 0 | 0 | 0 | 0 | [13 empty] | Design | Flush | 0
| Determine the percent of males expected to use urinals (enter 100% if all male restrooms have urinals, 0% if the project contains no urinals, etc) | [21 empty] | Flow | 0
| Percent of males expected to use restrooms with urinals | [6 empty] | 100%
Enter the number of days the project is accessible to employees or FTE.
| Annual days of operation | [6 empty] | 365
Table 2. Flush Fixtures Baseline Case
1. Indicate whether the Fixture Type is present on the project using the Included in Project column. 2. If necessary, modify the Uses per Day column for non-default uses.
| Fixture Reference | Baseline Case Fixture Type |  |  |  | Gender | Default Flush Rate (gpf) | Included in Project | Employees (FTE) |  | Visitors |  | Retail Customers |  | Students |  | Residential |  | Other (specify) |  | Total Daily Water Use (gpf)
[9 empty] | Uses per Day | Daily Water Use (gpf) | Uses per Day | Daily Water Use (gpf) | Uses per Day | Daily Water Use (gpf) | Uses per Day | Daily Water Use (gpf) | Uses per Day | Daily Water Use (gpf) | Uses per Day | Daily Water Use (gpf)
| _1 | Toilet |  |  |  | Male | 1.6 |  | 1 | 0 | 0.1 | 0 | 0.1 | 0 | 1 | 0 | 5 | 0 |  | 0 | 0
| _2 | Toilet |  |  |  | Female | 1.6 |  | 3 | 0 | 0.5 | 0 | 0.2 | 0 | 3 | 0 | 5 | 0 |  | 0 | 0
| _3 | Urinal |  |  |  | Male | 1 |  | 2 | 0 | 0.4 | 0 | 0.1 | 0 | 2 | 0 | 0 | 0 |  | 0 | 0
| Baseline case annual flush volume (gallons/year) | [6 empty] | 0
For projects with dual-flush toilets
| Enter the resulting per flush rate into the design case flush rate section for toilet. |  | Low Flush (gpf) | High Flush (gpf) | Average Flush Rate (gpf)
0
Table 3. Flush Fixtures Design Case
1. Select the equivalent baseline fixture in the Fixture Reference column. 2. Select the Fixture Type installed on the project. 3. Enter the Flush Rate identified by the manufacturer - for dual flush toilets, use the dual flush calculator to determine average flush rate. 4. Enter Fixture Information that matches the information provided for cutsheets. 5. Enter Percent of Occupants with access to the fixture. If the fixture is installed in all restrooms, use 100%. Percentages for each Fixture Reference must total 100%.
| Fixture Reference | Design Case Fixture Type |  | Gender | Fixture Information |  | Flush Rate (gpf) | Percent of Occupants (%) | Employees (FTE) |  | Visitors |  | Retail Customers |  | Students |  | Residential |  | Other (specify) |  | Total Daily Water Use (gpf)
[5 empty] | Fixture Manufact. | Fixture Model |  |  | Uses per Day | Daily Water Use (gpf) | Uses per Day | Daily Water Use (gpf) | Uses per Day | Daily Water Use (gpf) | Uses per Day | Daily Water Use (gpf) | Uses per Day | Daily Water Use (gpf) | Uses per Day | Daily Water Use (gpf)
0 | [8 empty] | 0 | 0 | 0 | 0 | 0 | 0 | 0 | 0 | 0 | 0 | 0 | 0 | 0
0 | [8 empty] | 0 | 0 | 0 | 0 | 0 | 0 | 0 | 0 | 0 | 0 | 0 | 0 | 0
0 | [8 empty] | 0 | 0 | 0 | 0 | 0 | 0 | 0 | 0 | 0 | 0 | 0 | 0 | 0
[9 empty] | 0 | 0 | 0 | 0 | 0 | 0 | 0 | 0 | 0 | 0 | 0 | 0 | 0
[9 empty] | 0 | 0 | 0 | 0 | 0 | 0 | 0 | 0 | 0 | 0 | 0 | 0 | 0
A | Design case annual flush volume (gallons/year) | [6 empty] | 0
Table 4. Flow Fixtures Baseline Case
1. Indicate whether the Fixture Type is present on the project using the Included in Project column. 2. If necessary, modify the Uses per Day column for non-default uses.
| Fixture Reference | Baseline Case Fixture Type |  |  | Default Flow Rate (gpm) | Duration |  | Included in Project | Employees (FTE) |  | Visitors |  | Retail Customers |  | Students |  | Residential |  | Other (specify) |  | Total Daily Water Use (gpf)
[6 empty] | Non- Residential (sec) | Residential (sec) |  | Uses per Day | Daily Water Use (gpf) | Uses per Day | Daily Water Use (gpf) | Uses per Day | Daily Water Use (gpf) | Uses per Day | Daily Water Use (gpf) | Uses per Day | Daily Water Use (gpf) | Uses per Day | Daily Water Use (gpf)
| _A | Public lavatory (restroom) faucet |  |  | 0.5 | 30 | 0 |  | 3 | 0 | 0.5 | 0 | 0.2 | 0 | 3 | 0 | 0 | 0 |  | 0 | 0
| _B | Private lavatory faucet |  |  | 2.2 | 30 | 60 |  | 0 | 0 | 0 | 0 | 0 | 0 | 0 | 0 | 5 | 0 |  | 0 | 0
| _C | Kitchen faucet |  |  | 2.2 | 15 | 60 |  | 1 | 0 | 0 | 0 | 0 | 0 | 0 | 0 | 4 | 0 |  | 0 | 0
| _D | Showerhead |  |  | 2.5 | 300 | 480 |  | 0.1 | 0 | 0 | 0 | 0 | 0 | 0 | 0 | 1 | 0 |  | 0 | 0
| Baseline case annual flow volume (gallons/year) | [6 empty] | 0
For projects with metering faucets
| Enter the resulting per minute flow rate into the design case flow rate section for public lavatory faucet. |  | Gallons per Cycle | Cycle Duration (sec) | Flow Rate (gpm)
0
Table 5. Flow Fixtures Design Case
1. Select the equivalent baseline fixture in the Fixture Reference column. 2. Select the Fixture Type installed on the project. 3. Enter the Flow Rate identified by the manufacturer - for metering faucets, use the metering faucet calculator to determine flow rate. 4. Enter Fixture Information that matches the information provided for cutsheets. 5. Enter Percent of Occupants with access to the fixture. If the fixture is installed in all restrooms, use 100%. Percentages for each Fixture Reference must total 100%.
| Fixture Reference | Design Case Fixture Type | Flow Rate (gpm) | Percent of Occupants (%) | Fixture Information |  | Duration |  | Employees (FTE) |  | Visitors |  | Retail Customers |  | Students |  | Residential |  | Other (specify) |  | Total Daily Water Use (gpf)
[5 empty] | Fixture Manufact. | Fixture Model | Non- Residential (sec) | Residential (sec) | Uses per Day | Daily Water Use (gpf) | Uses per Day | Daily Water Use (gpf) | Uses per Day | Daily Water Use (gpf) | Uses per Day | Daily Water Use (gpf) | Uses per Day | Daily Water Use (gpf) | Uses per Day | Daily Water Use (gpf)
1 | [6 empty] | 0 | 0 | 0 | 0 | 0 | 0 | 0 | 0 | 0 | 0 | 0 | 0 | 0 | 0 | 0
1 | [6 empty] | 0 | 0 | 0 | 0 | 0 | 0 | 0 | 0 | 0 | 0 | 0 | 0 | 0 | 0 | 0
1 | [6 empty] | 0 | 0 | 0 | 0 | 0 | 0 | 0 | 0 | 0 | 0 | 0 | 0 | 0 | 0 | 0
[7 empty] | 0 | 0 | 0 | 0 | 0 | 0 | 0 | 0 | 0 | 0 | 0 | 0 | 0 | 0 | 0
[7 empty] | 0 | 0 | 0 | 0 | 0 | 0 | 0 | 0 | 0 | 0 | 0 | 0 | 0 | 0 | 0
B | Design case annual flow volume (gallons/year) | [6 empty] | 0
Note on X17: Calculated only if fixture is included in the project.
Note on X43: Calculated only if fixture is included in the project.
Add Rows
Add Rows
Delete Rows
Delete Rows

## Group 1
Group 1
Table 1. Project Information
| Enter project occupancy information. This information should be consistent with occupancy numbers used in other LEED credits. The default gender mix is half male and half female. If necessary, modify the Male and Female occupant type columns for non-default gender mix. | [23 empty] | FLUSH |  | FLOW
|  |  | Employees (FTE) | Visitors | Retail Customers | Students (For Schools only) | Residential | Other (specify) | [16 empty] | ref # if included | ref list w/o blanks | ref # if included | ref list w/o blanks
| Total | [20 empty] | Baseline | Flush | 0
| Male |  | 0 | 0 | 0 | 0 | 0 | 0 | [14 empty] | Flow | 0
| Female |  | 0 | 0 | 0 | 0 | 0 | 0 | [13 empty] | Design | Flush | 0
| Determine the percent of males expected to use urinals (enter 100% if all male restrooms have urinals, 0% if the project contains no urinals, etc) | [21 empty] | Flow | 0
| Percent of males expected to use restrooms with urinals | [6 empty] | 100%
Enter the number of days the project is accessible to employees or FTE.
| Annual days of operation | [6 empty] | 365
Table 2. Flush Fixtures Baseline Case
1. Indicate whether the Fixture Type is present on the project using the Included in Project column. 2. If necessary, modify the Uses per Day column for non-default uses.
| Fixture Reference | Baseline Case Fixture Type |  |  |  | Gender | Default Flush Rate (gpf) | Included in Project | Employees (FTE) |  | Visitors |  | Retail Customers |  | Students |  | Residential |  | Other (specify) |  | Total Daily Water Use (gpf)
[9 empty] | Uses per Day | Daily Water Use (gpf) | Uses per Day | Daily Water Use (gpf) | Uses per Day | Daily Water Use (gpf) | Uses per Day | Daily Water Use (gpf) | Uses per Day | Daily Water Use (gpf) | Uses per Day | Daily Water Use (gpf)
| _1 | Toilet |  |  |  | Male | 1.6 |  | 1 | 0 | 0.1 | 0 | 0.1 | 0 | 1 | 0 | 5 | 0 |  | 0 | 0
| _2 | Toilet |  |  |  | Female | 1.6 |  | 3 | 0 | 0.5 | 0 | 0.2 | 0 | 3 | 0 | 5 | 0 |  | 0 | 0
| _3 | Urinal |  |  |  | Male | 1 |  | 2 | 0 | 0.4 | 0 | 0.1 | 0 | 2 | 0 | 0 | 0 |  | 0 | 0
| Baseline case annual flush volume (gallons/year) | [6 empty] | 0
For projects with dual-flush toilets
| Enter the resulting per flush rate into the design case flush rate section for toilet. |  | Low Flush (gpf) | High Flush (gpf) | Average Flush Rate (gpf)
0
Table 3. Flush Fixtures Design Case
1. Select the equivalent baseline fixture in the Fixture Reference column. 2. Select the Fixture Type installed on the project. 3. Enter the Flush Rate identified by the manufacturer - for dual flush toilets, use the dual flush calculator to determine average flush rate. 4. Enter Fixture Information that matches the information provided for cutsheets. 5. Enter Percent of Occupants with access to the fixture. If the fixture is installed in all restrooms, use 100%. Percentages for each Fixture Reference must total 100%.
| Fixture Reference | Design Case Fixture Type |  | Gender | Fixture Information |  | Flush Rate (gpf) | Percent of Occupants (%) | Employees (FTE) |  | Visitors |  | Retail Customers |  | Students |  | Residential |  | Other (specify) |  | Total Daily Water Use (gpf)
[5 empty] | Fixture Manufact. | Fixture Model |  |  | Uses per Day | Daily Water Use (gpf) | Uses per Day | Daily Water Use (gpf) | Uses per Day | Daily Water Use (gpf) | Uses per Day | Daily Water Use (gpf) | Uses per Day | Daily Water Use (gpf) | Uses per Day | Daily Water Use (gpf)
0 | [8 empty] | 0 | 0 | 0 | 0 | 0 | 0 | 0 | 0 | 0 | 0 | 0 | 0 | 0
0 | [8 empty] | 0 | 0 | 0 | 0 | 0 | 0 | 0 | 0 | 0 | 0 | 0 | 0 | 0
0 | [8 empty] | 0 | 0 | 0 | 0 | 0 | 0 | 0 | 0 | 0 | 0 | 0 | 0 | 0
[9 empty] | 0 | 0 | 0 | 0 | 0 | 0 | 0 | 0 | 0 | 0 | 0 | 0 | 0
[9 empty] | 0 | 0 | 0 | 0 | 0 | 0 | 0 | 0 | 0 | 0 | 0 | 0 | 0
A | Design case annual flush volume (gallons/year) | [6 empty] | 0
Table 4. Flow Fixtures Baseline Case
1. Indicate whether the Fixture Type is present on the project using the Included in Project column. 2. If necessary, modify the Uses per Day column for non-default uses.
| Fixture Reference | Baseline Case Fixture Type |  |  | Default Flow Rate (gpm) | Duration |  | Included in Project | Employees (FTE) |  | Visitors |  | Retail Customers |  | Students |  | Residential |  | Other (specify) |  | Total Daily Water Use (gpf)
[6 empty] | Non- Residential (sec) | Residential (sec) |  | Uses per Day | Daily Water Use (gpf) | Uses per Day | Daily Water Use (gpf) | Uses per Day | Daily Water Use (gpf) | Uses per Day | Daily Water Use (gpf) | Uses per Day | Daily Water Use (gpf) | Uses per Day | Daily Water Use (gpf)
| _A | Public lavatory (restroom) faucet |  |  | 0.5 | 30 | 0 |  | 3 | 0 | 0.5 | 0 | 0.2 | 0 | 3 | 0 | 0 | 0 |  | 0 | 0
| _B | Private lavatory faucet |  |  | 2.2 | 30 | 60 |  | 0 | 0 | 0 | 0 | 0 | 0 | 0 | 0 | 5 | 0 |  | 0 | 0
| _C | Kitchen faucet |  |  | 2.2 | 15 | 60 |  | 1 | 0 | 0 | 0 | 0 | 0 | 0 | 0 | 4 | 0 |  | 0 | 0
| _D | Showerhead |  |  | 2.5 | 300 | 480 |  | 0.1 | 0 | 0 | 0 | 0 | 0 | 0 | 0 | 1 | 0 |  | 0 | 0
| Baseline case annual flow volume (gallons/year) | [6 empty] | 0
For projects with metering faucets
| Enter the resulting per minute flow rate into the design case flow rate section for public lavatory faucet. |  | Gallons per Cycle | Cycle Duration (sec) | Flow Rate (gpm)
0
Table 5. Flow Fixtures Design Case
1. Select the equivalent baseline fixture in the Fixture Reference column. 2. Select the Fixture Type installed on the project. 3. Enter the Flow Rate identified by the manufacturer - for metering faucets, use the metering faucet calculator to determine flow rate. 4. Enter Fixture Information that matches the information provided for cutsheets. 5. Enter Percent of Occupants with access to the fixture. If the fixture is installed in all restrooms, use 100%. Percentages for each Fixture Reference must total 100%.
| Fixture Reference | Design Case Fixture Type | Flow Rate (gpm) | Percent of Occupants (%) | Fixture Information |  | Duration |  | Employees (FTE) |  | Visitors |  | Retail Customers |  | Students |  | Residential |  | Other (specify) |  | Total Daily Water Use (gpf)
[5 empty] | Fixture Manufact. | Fixture Model | Non- Residential (sec) | Residential (sec) | Uses per Day | Daily Water Use (gpf) | Uses per Day | Daily Water Use (gpf) | Uses per Day | Daily Water Use (gpf) | Uses per Day | Daily Water Use (gpf) | Uses per Day | Daily Water Use (gpf) | Uses per Day | Daily Water Use (gpf)
1 | [6 empty] | 0 | 0 | 0 | 0 | 0 | 0 | 0 | 0 | 0 | 0 | 0 | 0 | 0 | 0 | 0
1 | [6 empty] | 0 | 0 | 0 | 0 | 0 | 0 | 0 | 0 | 0 | 0 | 0 | 0 | 0 | 0 | 0
1 | [6 empty] | 0 | 0 | 0 | 0 | 0 | 0 | 0 | 0 | 0 | 0 | 0 | 0 | 0 | 0 | 0
[7 empty] | 0 | 0 | 0 | 0 | 0 | 0 | 0 | 0 | 0 | 0 | 0 | 0 | 0 | 0 | 0
[7 empty] | 0 | 0 | 0 | 0 | 0 | 0 | 0 | 0 | 0 | 0 | 0 | 0 | 0 | 0 | 0
B | Design case annual flow volume (gallons/year) | [6 empty] | 0
Add Rows
Add Rows
Delete Rows
Delete Rows

## Summary D+C
1
| 1 | Summary for Design and Construction Rating Systems
| 1 | Note: Baseline and design volumes are READ-ONLY. To edit, see the previous tab(s).
1
1
1
| 1 | Group Name | Percent Occupants using Group (%) | Baseline Case |  |  |  | Design Case
|  |  |  | (gallons/year) |  |  |  | (gallons/year)
| 1 |  |  | Annual Flush Volume | Annual Flow Volume | Annual Baseline Consumption | Total Baseline Consumption | Annual Flush Volume | Annual Flow Volume | Annual Design Consumption | Total Design Consumption
| 1 | Group 1 |  | 0 | 0 | 0 | 0 | 0 | 0 | 0 | 0
1
A | 1 | Annual baseline water consumption (gallons/year) | [8 empty] | 0
| 1 | Annual design water consumption (gallons/year) | [8 empty] | 0
| 1 | Percent reduction from baseline (%) | [8 empty] | 0%
1
Refresh Groups
Note on I10: Adjusted for percentage occupants in group
Note on M10: Adjusted for percentage occupants in group

## Summary O+M
1
| 1 | Summary for Operations and Maintenance Rating Systems
| 1 | Note: Baseline and design volumes are READ-ONLY. To edit, see the previous tab(s).
1
1
| 1 | Unrenovated percentage of fixtures installed before 1995
1
| 1 | Renovated percentage of fixtures installed in 1995 or later
1
1
1
1
| 1 | Group Name | Percent Occupants using Group (%) | Baseline Case |  |  |  | Design Case
|  |  |  | (gallons/year) |  |  |  | (gallons/year)
| 1 |  |  | Annual Flush Volume | Annual Flow Volume | Annual Baseline Consumption | Total Baseline Consumption | Annual Flush Volume | Annual Flow Volume | Annual Design Consumption | Total Design Consumption
| 1 | Group 1 |  | 0 | 0 | 0 | 0 | 0 | 0 | 0 | 0
1
A | 1 | Annual baseline water consumption (gallons/year) | [8 empty] | 0
| 1 | Annual design water consumption (gallons/year) | [8 empty] | 0
| 1 | Baseline multiplier (%) | [8 empty] | 0%
| 1 | Water consumption maximum (gallons/year) | [8 empty] | 0
| 1 | Percentage below water consumption maximum (%) | [8 empty] | 0%
1
Refresh Groups
Note on I16: Adjusted for percentage occupants in group
Note on M16: Adjusted for percentage occupants in group